## Main
ERP_ID | Quantity_change | Target_assembly | Supplied_component_number | Component_revision | Component_name | Quantity_in_target_assembly | Quantity_of_target_assemblies | Quantity_of_parts_total | Component_type | For_supplied-as-assembly-components_provided_by_supplier | Components_quantity_in_assembly | Part_material | Producer | Catalogue_number | Producer_article | Distributer | Distributer_article | MBOM_type | Mass_kg | Unit_of_measure | Height | Width | Length | Advanced_group | Project | Initial_doc_no
EBMC.0014.998_01 | 1 | 001311 | EBMC.0014.998 | 01 | ЗИП непоставляемый | 1 | 1 | 1 | Комплект | [8 empty] | KIT-Installation - electro | [5 empty] | KMU | 0014 | 2026-04-16-0014-MBOM
006163_01 | 9 | 001343 | 006163 | 01 | Кронштейн | 9 | 1 | 9 | Деталь |  |  | 08Х18Н10 | [5 empty] | Bent sheet metal (<500mm) | [5 empty] | KMU | 0014 | 2026-04-16-0014-MBOM
006195_01 | 9 | 001392 | 006195 | 01 | Монтажная пластина | 9 | 1 | 9 | Деталь |  |  | Ст.20 | [5 empty] | Cutting sheets(<=5 mm thickness) | [5 empty] | KMU | 0014 | 2026-04-16-0014-MBOM
005555_01 | 9 | 001392 | 005555 | 01 | Панель | 9 | 1 | 9 | Деталь |  |  | 08Х18Н10 | [5 empty] | Cutting sheets(<=5 mm thickness) | [5 empty] | KMU | 0014 | 2026-04-16-0014-MBOM
005556_01 | 9 | 001392 | 005556 | 01 | Пластина | 9 | 1 | 9 | Деталь |  |  | Ст.20 | [5 empty] | Cutting sheets(<=5 mm thickness) | [5 empty] | KMU | 0014 | 2026-04-16-0014-MBOM
006192_01 | 9 | 001393 | 006192 | 01 | Шпилька | 9 | 1 | 9 | Деталь | [8 empty] | Cutting profile | [5 empty] | KMU | 0014 | 2026-04-16-0014-MBOM
006065_01 | 9 | 001393 | 006065 | 01 | DIN рейка | 9 | 1 | 9 | Деталь | [8 empty] | Cutting profile | [5 empty] | KMU | 0014 | 2026-04-16-0014-MBOM
006082_01 | 9 | 001397 | 006082 | 01 | Бак СОЖ | 9 | 1 | 9 | Деталь |  |  | Пластиковый порошок PA 6 | [5 empty] | 3D printing | [5 empty] | KMU | 0014 | 2026-04-16-0014-MBOM
EBMC.421415.004_01 | 9 | 001398 | EBMC.421415.004 | 01 | Панель интерфейсная PAN | 9 | 1 | 9 | Сборочная единица | [8 empty] | Assembly of electrical cabinets and units | [5 empty] | KMU | 0014 | 2026-04-16-0014-MBOM
005473_01 | 9 | 001398 | 005473 | 01 | Разъем панели интерфейсов | 9 | 1 | 9 | Сборочная единица | [8 empty] | Assembly of electrical cabinets and units | [5 empty] | KMU | 0014 | 2026-04-16-0014-MBOM
006166_02 | 9 | 001398 | 006166 | 02 | Привод подачи | 9 | 1 | 9 | Сборочная единица | [8 empty] | Assembly of electrical cabinets and units | [5 empty] | KMU | 0014 | 2026-04-16-0014-MBOM
PKI_0000337_00 | 10 | 001399 | PKI_0000337 | 00 | Сборка AM-BL2453BF-2409, AM-EN1611S103-1024, AM-24GPB-16 | 10 | 1 | 10 | Покупное изделие |  |  |  | AssunMotorLtd | AM-BL2453BF-2409, AM-EN1611S103-1024, AM-24GPB-16 | [9 empty] | KMU | 0014 | 2026-04-16-0014-MBOM
PKI_0000401_00 | 9 | 001399 | PKI_0000401 | 00 | Соединитель панельный резьбовой G1/4 M20X1 | 9 | 1 | 9 | Покупное изделие |  |  |  | Camozzi | Соединитель панельный резьбовой G1/4 M20X1 | [9 empty] | KMU | 0014 | 2026-04-16-0014-MBOM
PKI_0000322_00 | 18 | 001399 | PKI_0000322 | 00 | Сальник PGM 9 металлический, диаметр проводника 4-8мм |  |  | 18 | Покупное изделие |  |  |  | IEK | Сальник PGM 9 металлический диаметр 4-8мм | YSA50-08-15-68-K23 | [8 empty] | KMU | 0014 | 2026-04-16-0014-MBOM
PKI_0000399_00 | 9 | 001399 | PKI_0000399 | 00 | Пневморозетка универсальная наруж. резьба G1/4" A320/2 | 9 | 1 | 9 | Покупное изделие |  |  |  | Пневмакс | Пневморозетка универсальная наруж. резьба G1/4" A2 | [9 empty] | KMU | 0014 | 2026-04-16-0014-MBOM
PKI_0000400_00 | 27 | 001399 | PKI_0000400 | 00 | Фитинг S6520 10-1/4 | 27 | 1 | 27 | Покупное изделие |  |  |  | Camozzi | Фитинг S6520 10-1/4 | [9 empty] | KMU | 0014 | 2026-04-16-0014-MBOM
PKI_0000338_00 | 18 | 001399 | PKI_0000338 | 00 | Гильза медная ГМ 4-3 |  |  | 18 | Покупное изделие |  |  |  | Rexant | Гильза медная ГМ 4-3 | [9 empty] | KMU | 0014 | 2026-04-16-0014-MBOM
PKI_0000307_00 | 9 | 001399 | PKI_0000307 | 00 | Обжимной корпус розетки Molex 510650600 | 9 | 1 | 9 | Покупное изделие |  |  |  | Molex | Обжимной корпус розетки Molex 510650600 |  | Чип и Дип | [7 empty] | KMU | 0014 | 2026-04-16-0014-MBOM
PKI_0000268_00 | 18 | 001399 | PKI_0000268 | 00 | Вилка на кабель USB 3.0 A DS1107-01LN3 | 18 | 1 | 18 | Покупное изделие |  |  |  | Connfly | Вилка на кабель USB 3.0 A DS1107-01LN3 |  | Чип и Дип | [7 empty] | KMU | 0014 | 2026-04-16-0014-MBOM
PKI_0000262_00 | 9 | 001399 | PKI_0000262 | 00 | Кабель Vention USB 2.0 Type-A - USB 2.0 Type-A | 9 | 1 | 9 | Покупное изделие |  |  |  | Vention | Кабель Vention USB 2.0 Type-A - USB 2.0 Type-A | [9 empty] | KMU | 0014 | 2026-04-16-0014-MBOM
PKI_0000263_00 | 9 | 001399 | PKI_0000263 | 00 | NTC термистор B57703-M 103-G, 10 кОм | 9 | 1 | 9 | Покупное изделие |  |  |  | EPCOS | NTC термистор B57703-M 103-G, 10 кОм |  | Чип и Дип | [7 empty] | S1 | 0014 | 2026-04-16-0014-MBOM
PKI_0000264_00 | 9 | 001399 | PKI_0000264 | 00 | Кабель HDMI ExeGate EX-CC-HDMI2-0.5F | 9 | 1 | 9 | Покупное изделие |  |  |  | ExeGate | Кабель HDMI ExeGate EX-CC-HDMI2-0.5F |  | Чип и Дип | [7 empty] | S1 | 0014 | 2026-04-16-0014-MBOM
PKI_0000265_00 | 9 | 001399 | PKI_0000265 | 00 | Резистор H83K01BYA | 9 | 1 | 9 | Покупное изделие |  |  |  | TEConnectivity | Резистор H83K01BYA |  | Чип и Дип | [7 empty] | S1 | 0014 | 2026-04-16-0014-MBOM
PKI_0000267_00 | 54 | 001399 | PKI_0000267 | 00 | Патч-корд FTP CAT6 LSZH 0.5m | 54 | 1 | 54 | Покупное изделие |  |  |  | Linoya | Патч-корд FTP CAT6 LSZH 0.5m |  | Чип и Дип | [7 empty] | S1 | 0014 | 2026-04-16-0014-MBOM
PKI_0000286_00 | 9 | 001399 | PKI_0000286 | 00 | Разъём DS1033-09FB | 9 | 1 | 9 | Покупное изделие |  |  |  | Connfly | Разъём DS1033-09FB |  | Чип и Дип | [7 empty] | S1 | 0014 | 2026-04-16-0014-MBOM
PKI_0000272_00 | 9 | 001399 | PKI_0000272 | 00 | Переходник HDMI на AV RCA CVSB L/R | 9 | 1 | 9 | Покупное изделие |  |  |  | VIXION | Переходник HDMI на AV RCA CVSB L/R |  | Чип и Дип | [7 empty] | S1 | 0014 | 2026-04-16-0014-MBOM
PKI_0000289_00 | 18 | 001399 | PKI_0000289 | 00 | Автопредохранитель "норма" 15А L-KLS5-270-015-A | 18 | 1 | 18 | Покупное изделие |  |  |  | KLS | Автопредохранитель "норма" 15А L-KLS5-270-015-A |  | Чип и Дип | [7 empty] | S1 | 0014 | 2026-04-16-0014-MBOM
PKI_0000290_00 | 36 | 001399 | PKI_0000290 | 00 | Автопредохранитель "норма" 25А L-KLS5-270-025-A | 36 | 1 | 36 | Покупное изделие |  |  |  | KLS | Автопредохранитель "норма" 25А L-KLS5-270-025-A | [9 empty] | S1 | 0014 | 2026-04-16-0014-MBOM
PKI_0000288_00 | 9 | 001399 | PKI_0000288 | 00 | Блок предохранителей 46.3722 | 9 | 1 | 9 | Покупное изделие |  |  |  | Авар | Блок предохранителей 46.3722 | [9 empty] | S1 | 0014 | 2026-04-16-0014-MBOM
PKI_0000291_00 | 9 | 001399 | PKI_0000291 | 00 | Корпус разъема iGrid 5016461400 | 9 | 1 | 9 | Покупное изделие |  |  |  | Molex | Корпус разъема iGrid 5016461400 |  | Чип и Дип | [7 empty] | S1 | 0014 | 2026-04-16-0014-MBOM
PKI_0000348_00 | 45 | 001399 | PKI_0000348 | 00 | Штуцер QSM-M5-4-I | 45 | 1 | 45 | Покупное изделие |  |  |  | Festo | Штуцер QSM-M5-4-I | [9 empty] | S1 | 0014 | 2026-04-16-0014-MBOM
PKI_0000244_00 | 1323 | 001399 | PKI_0000244 | 00 | Контакт КГ-10-0,5 |  |  | 1323 | Покупное изделие |  |  |  | Каскад НПО | Контакт КГ-10-0,5 | 06200040 | [8 empty] | S1 | 0014 | 2026-04-16-0014-MBOM
EBMC.0014.998_00 | 1 | 000628 | EBMC.0014.998 | 00 | ЗИП непоставляемый | 1 | 1 | 1 | Комплект | [8 empty] | KIT-Installation - electro | [5 empty] | S1 | 0014 | 2026-04-16-0014-MBOM
006163_00 | 1 | 000714 | 006163 | 00 | Кронштейн | 9 | 1 | 1 | Деталь | [8 empty] | Bent sheet metal (<500mm) | [5 empty] | S1 | 0014 | 2026-04-16-0014-MBOM
006195_00 | 1 | 000744 | 006195 | 00 | Монтажная пластина | 9 | 1 | 1 | Деталь | [8 empty] | Cutting sheets(<=5 mm thickness) | [5 empty] | S1 | 0014 | 2026-04-16-0014-MBOM
005555_00 | 1 | 000744 | 005555 | 00 | Панель | 9 | 1 | 1 | Деталь | [8 empty] | Cutting sheets(<=5 mm thickness) | [5 empty] | S1 | 0014 | 2026-04-16-0014-MBOM
005556_00 | 1 | 000744 | 005556 | 00 | Пластина | 9 | 1 | 1 | Деталь | [8 empty] | Cutting sheets(<=5 mm thickness) | [5 empty] | S1 | 0014 | 2026-04-16-0014-MBOM
006192_00 | 1 | 000745 | 006192 | 00 | Шпилька | 9 | 1 | 1 | Деталь | [8 empty] | Cutting profile | [5 empty] | S1 | 0014 | 2026-04-16-0014-MBOM
006065_00 | 1 | 000745 | 006065 | 00 | DIN рейка | 9 | 1 | 1 | Деталь | [8 empty] | Cutting profile | [5 empty] | S1 | 0014 | 2026-04-16-0014-MBOM
006082_00 | 1 | 000749 | 006082 | 00 | Бак СОЖ | 9 | 1 | 1 | Деталь | [8 empty] | 3D printing | [5 empty] | S1 | 0014 | 2026-04-16-0014-MBOM
EBMC.421415.004_00 | 1 | 000750 | EBMC.421415.004 | 00 | Панель интерфейсная PAN | 9 | 1 | 1 | Сборочная единица | [8 empty] | Assembly of electrical cabinets and units | [5 empty] | S1 | 0014 | 2026-04-16-0014-MBOM
005473_00 | 1 | 000750 | 005473 | 00 | Набор разъема панельного интерфейсов | 9 | 1 | 1 | Сборочная единица | [8 empty] | Assembly of electrical cabinets and units | [5 empty] | S1 | 0014 | 2026-04-16-0014-MBOM
006166_00 | 1 | 000750 | 006166 | 00 | Привод подачи | 9 | 1 | 1 | Сборочная единица | [8 empty] | Assembly of electrical cabinets and units | [5 empty] | S1 | 0014 | 2026-04-16-0014-MBOM
PKI_0000342_00 | 1 | 000751 | PKI_0000342 | 00 | Сборка AM-BL2453BF-2409, AM-EN1611S103-1024, AM-24GPB-22 | 10 | 1 | 1 | Покупное изделие |  |  |  | AssunMotorLtd | AM-BL2453BF-2409, AM-EN1611S103-1024, AM-24GPB-22 | [9 empty] | S1 | 0014 | 2026-04-16-0014-MBOM
PKI_0000302_00 | 1 | 000751 | PKI_0000302 | 00 | Быстроразъемная розетка Camozzi 5000 5081-1/4 | 9 | 1 | 1 | Покупное изделие |  |  |  | Camozzi | Быстроразъемная розетка Camozzi 5000 5081-1/4 | [9 empty] | S1 | 0014 | 2026-04-16-0014-MBOM
PKI_0000303_00 | 1 | 000751 | PKI_0000303 | 00 | Фитинг цанговый угловой Camozzi S6520-6-1/4 | 9 | 1 | 1 | Покупное изделие |  |  |  | Camozzi | Фитинг цанговый угловой Camozzi S6520-6-1/4 | [9 empty] | S1 | 0014 | 2026-04-16-0014-MBOM
PKI_1000342_00 | 37 | 000751 | PKI_0000342 | 00 | Сборка AM-BL2453BF-2409, AM-EN1611S103-1024, AM-24GPB-22 | 10 | 1 | 37 | Покупное изделие |  |  |  | AssunMotorLtd | AM-BL2453BF-2409, AM-EN1611S103-1024, AM-24GPB-22 | [9 empty] | S1 | 0014 | 2026-04-16-0014-MBOM